## Sheet1
Description | Label | PIN | PIN | Label | Description
Power | 3v3 | 1 | 2 | 5v | Power
Undefined | GPIO 2 (SDA) | 3 | 4 | 5v | Power
Undefined | GPIO 3 (SCL) | 5 | 6 | GND | Ground
Undefined | GPIO 4 (GPCLK0) | 7 | 8 | GPIO 14 (TXD) | Fingerprint (RXD)
Ground | GND | 9 | 10 | GPIO 15 (RXD) | Fingerprint (TXD)
Undefined | GPIO 17 | 11 | 12 | GPIO 18 (PCM_CLK) | Undefined
Undefined | GPIO 27 | 13 | 14 | GND | Ground
Undefined | GPIO 22 | 15 | 16 | GPIO 23 | Undefined
Power | 3v3 | 17 | 18 | GPIO 24 | Undefined
Undefined | GPIO 10 (MOSI) | 19 | 20 | GND | Ground
Limit Switch | GPIO 9 (MISO) | 21 | 22 | GPIO 25 | Keypad Pin 1 (L to R) R1
Buzzer(I/O) | GPIO 11 (SCLK) | 23 | 24 | GPIO 8 (CE0) | Keypad Pin 2 (L to R) R2
Ground | GND | 25 | 26 | GPIO 7(CE1) | Keypad Pin 3 (L to R) R3
LCD(D7) | GPIO 0 (ID_SD) | 27 | 28 | GPIO 1 (ID_SC) | Keypad Pin 4 (L to R) R4
LCD(D6) | GPIO 5 | 29 | 30 | GND | Ground
LCD(D5) | GPIO 6 | 31 | 32 | GPIO 12 (PWM0) | Keypad Pin 5 (L to R) C1
LCD(D4) | GPIO 13 (PWM1) | 33 | 34 | GND | Ground
LCD(E) | GPIO 19 (PCM_FS) | 35 | 36 | GPIO 16 | Keypad Pin 6 (L to R) C2
LCD(RS) | GPIO 26 | 37 | 38 | GPIO 20 (PCM_DIN) | Keypad Pin 7 (L to R) C3
Ground | GND | 39 | 40 | GPIO 21 (PCM_DOUT) | Keypad Pin 8 (L to R) C4
LCD |  |  |  | FingerPrint
GND | GND |  |  | VCC | 5V
5V | VCC |  |  | RX | TX(RasPi)
GND | Contrast |  |  | TX | RX(RasPi)
GPIO 26 | RS |  |  | GND | GND
GND | R/W
GPIO 13 | En
Undefined | D0
Undefined | D1
Undefined | D2
Undefined | D3
GPIO 13 | D4
GPIO 6 | D5
GPIO 5 | D6
GPIO 0 | D7
5V | Backlight +
GND | Backlight -